## Sheet1
Rowney Gardens - Road Works
Item | Description | Quantity | Units | Rate | Value
The Works
1 | Sweep entire site and remove all gravel and arisings to tips off site.
2 | Raise 5 number pieces of iron work and 1 number BT box to suit new levels
3 | Regulate the roadway, generally, in wheel tracks and low areas to establish levels as cross fall to the verge.
4 | Over the whole roadway apply a tack coat of cold bitumen emulsion and there upon provide and machine lay an average of 40mm of AC 6mm size dense surface course to EN13108-1 and BS594987, laid to cross fall and direct the surface water to the verge and gully’s provided, Well roll and leave neat and tidy. | 1834 | m2
5 | Provide 4 number roll top speed humps to same location as previous speed humps.
6 | When surfacing works complete, provide and lay minimal soil to abut new surfacing to existing verges. (seeding to be completed by residents)
Additional Area's that require attention outside individual houses
7 | Plane/Excavate badly crazed area to maximum depth of 75mm and remove arisings to tips off site, re-compact existing sub base and replace with 75mm of AC 20mm size dense binder course to EN13108-1 . Area to South end bellmouth outside house number 1. | 65 | m2
8 | Plane/Excavate and shape up where necessary remove arisings to tips off site, re compact existing sub base and replace with 75mm of AC 20mm size dense binder course to EN13108-1. Area to North end of road from house numbers 26 to 30. | 283 | m2
9 | Patches to failed areas on road where they have been in-filled concrete. Plane up to maximum depth of 75mm and dispose of arisings to tips off site. Thereupon replace with 75mm of AC 20mm size dense binder course to EN13108-1 Areas broken down as follows: Outside house no.14,10 m2; no16,14 m2; no.17 14m2; no.18, 37m2; no. 19, 22 m2; no. 20, 27m2, no.21, 10m2; no. 23, 18m2; no. 25, 15m2; and no.28, 26m2. | 193 | m2
10 | Areas to top/make good to shingle private drives. Allow for on average 25mm of 10-20mm clean shingle to approx. 408m2. | 408 | m2
11 | Houses where the tarmac finish will tie in to existing surface or existing blocks to entrance of drives to approx. 242m2. | 242 | m2
Soakaways
12 | Construct 5 soakaways with 1.25m rings: 1.5m deep on a concrete base and biscuit over. Include for 5 manhole inspection covers and connecting to 4 road gullys (and 1 no. of a cast iron 100mm ACO drain laid across entrance to bell mouth path at approx. chainage 185m), including inspection step irons.
Option Cost
| Supply and install new channel blocks/slabs or similar gulley slabs so effective run off can be provided to the above soakaways. To length of road. |  | lm
| Cost to provide sample area of resurfacing to demonstrate to residents | 12 | m2
Please schedule any additional items along with costs which you feel are necessary over and above the scope scheduled and following your site visit.
a.
b.
c.
GENERAL NOTES:
5% retention falling to 2.5% on practical completion. Period of defects 1 year.
Please provide programme for duration of works
Total |  |  |  |  | 0